## Boom Sprayer Calibration
Boom Sprayer Calibration Worksheet
| www.frontlineservices.com.au |  | Please enter all information in the required fields (white cells) - print a copy of this worksheet when you have completed the calibration
Date: |  | Equipment name: |  |  | Name of person conducting calibration:
ITEM |  |  | INFORMATION |  | Measure and calculate the output of each boom sprayer nozzle over 60 seconds (in litres)1
Spray tank capacity (in Litres) |  |  |  | L | Record the output (in litres) for each nozzle in the boxes below e.g. 500 millilitres = 0.5
Area to be sprayed (in hectares) |  |  |  | ha | 1 |  | 7 |  | 13 |  | 19 |  | stated nozzle output:
Chemical name |  |  |  |  | 2 |  | 8 |  | 14 |  | 20 |  | replace nozzles that vary +/- 10%
Chemical rate (in Litres per hectare) |  |  |  | L/ha | 3 |  | 9 |  | 15 |  | 21
Spray pressure reading (kPa/ bar) |  |  |  | kPa/bar | 4 |  | 10 |  | 16 |  | 22
Nozzle type and size |  |  |  |  | 5 |  | 11 |  | 17 |  | 23 |  | TOTAL OUTPUT:
Boom height above target when spraying (in cm) |  |  |  | cm | 6 |  | 12 |  | 18 |  | 24 |  | 0 | L/m
Effective boom spray width (in metres)2 |  |  |  | m |  | 0 |  | 0 |  | 0 |  | 0
Actual ground speed* (in km/hr) |  |  | #DIV/0! | km/hr | * Calculate actual ground speed in km/hr by timing the number of seconds it takes to travel 100 metres
Tractor gear when spraying |  |  |  |  | with the tractor in the gear and at RPM used when spraying - put the number of seconds into the box below
Tractor RPM when spraying |  |  |  | RPM |  | 100 (m) x 3.6 / |  |  |  | insert number of seconds taken to travel 100 metres in tractor gear and RPM for spraying
CALCULATIONS
Water Application Rate |  |  | #DIV/0! | Litres per hectare
How much chemical to mix in each tank |  |  | #DIV/0! | Litres
How many tanks needed for the job |  |  | #DIV/0! | Tanks
NOTES
1 Nozzle output can be measured for shorter or longer times depending on volume needed to provide an accurate measurement e.g. a high flow nozzle may be measured for 30 seconds
and the quantity doubled to calculate the output per 60 seconds
2 Run boom when set at height above intended target and then measure the effective boom spray width